## Folha1
VIN | 28 | V |  | D | 0.25
VOUT | 7 | V |  | CIN | 49.3421 | uF
fSW | 400000 | Hz |  | L | 3.6458 | uH |  | LSEL | 6.8 | uH
DeltaVIN | 0.1 | V |  | tresponse | 7e-06
eff | 0.95 |  |  | COUT | 87.5 | uF |  | COUTSEL | 111 | uF
IOUTMAX | 10 | A |  | CSS | 8200 | pF
K | 4.8 |  |  | RUVLBOT | 605.8394 | kR
fc | 50000 | Hz |  | RFBTOP | 104.1441 | kR | 104
ISTEP | 5 | A |  | RFBBOT | 9.7635 | kR
DeltaVOUT | 0.2 | V
RUVLTOP | 3.32 | MR
VENR | 1.25 | V |  | RFBTOP | 105
VINU | 8.1 | V |  | RFBBOT | 9.76
|  |  |  | VOUT | 7.0549
[5 empty] | 98.34 | 158 | 1.6067
[5 empty] | 134.16 | 249 | 1.856
[5 empty] | 104 | 176.8
|  |  | 3.1429 |  | 33.8115

## Folha2
Designator | Amount | R/L/C | V min | Others | Component | Size | Link | Price/un | Total/PCB
IC[1..3] | 3 |  |  |  | MAX17639AFN+ |  | https://www.mouser.fr/ProductDetail/Analog-Devices-Maxim-Integrated/MAX17639AFN+?qs=sGAEpiMZZMsMIqGZiACxIS3i2NgsXRVZikVM6BKoUdllzkQtO9PRMg%3D%3D | 8.13 | 80.154
R1_[1..3] | 3 | 3.32 Mohm |  |  | CRCW06033M32FKEA | 0603 | https://www.mouser.fr/ProductDetail/Vishay/CRCW06033M32FKEA?qs=sGAEpiMZZMvdGkrng054t9utYoUyk0y%252BChV3XT4sIOI%3D | 0.086
R2_1 | 1 | 1.5 Mohm |  |  | CRCW06031M50FKEA | 0603 | https://www.mouser.fr/ProductDetail/Vishay/CRCW06031M50FKEA?qs=sGAEpiMZZMvdGkrng054t9utYoUyk0y%252BdA4jUQEVVdE%3D | 0.086
R2_2 | 1 | 825 kohm |  |  | CRCW0603825KFKEA | 0603 | https://www.mouser.fr/ProductDetail/Vishay/CRCW0603825KFKEA?qs=p2bJuJLPpvQJv%252BSX6BCMUg%3D%3D | 0.086
R2_3 | 1 | 604 kohm |  |  | CRCW0603604KFKEA | 0603 | https://www.mouser.fr/ProductDetail/Vishay/CRCW0603604KFKEA?qs=ze%252BM7jRK1VYKCr%2Fok50BCw%3D%3D | 0.086
R3_1 | 1 | 158 kohm |  |  | CRCW0603158KFKEA | 0603 | https://www.mouser.fr/ProductDetail/Vishay/CRCW0603158KFKEA?qs=5N7VPDfziMSpEbCL%252B8rPOw%3D%3D | 0.086
R3_2 | 1 | 249 kohm |  |  | CRCW0603249KFKEA | 0603 | https://www.mouser.fr/ProductDetail/Vishay/CRCW0603249KFKEA?qs=mhqxD2tmD97uUS1nIJhakQ%3D%3D | 0.086
R3_3 | 1 | 105 kohm |  |  | CRCW0603105KFKEA | 0603 | https://www.mouser.fr/ProductDetail/Vishay/CRCW0603105KFKEA?qs=l1I5L%2FyVolijl%252Bqg9cSIKQ%3D%3D | 0.086
R4_1 | 1 | 34.8 kohm |  |  | CRCW060334K8FKEA | 0603 | https://www.mouser.fr/ProductDetail/Vishay/CRCW060334K8FKEA?qs=68g8TF7PocIAjJxcXJVf9g%3D%3D | 0.086
R4_2 | 1 | 34 kohm |  |  | CRCW060334K0FKEA | 0603 | https://www.mouser.fr/ProductDetail/Vishay/CRCW060334K0FKEA?qs=9%2FCyznrMg3XHBoGG%2FQg7oQ%3D%3D | 0.086
R4_3 | 1 | 9.76 kohm |  |  | CRCW06039K76FKEA | 0603 | https://www.mouser.fr/ProductDetail/Vishay/CRCW06039K76FKEA?qs=yf2sAwiRN649TjJ%2FhlEI1Q%3D%3D | 0.086
R5_[1..3] | 3 | 75 kohm |  |  | CRCW060375K0FKEA | 0603 | https://www.mouser.fr/ProductDetail/Vishay/CRCW060375K0FKEA?qs=rTzW0HAgjYM2sBnUIlegvw%3D%3D | 0.086
R6_[1..3] | 3 | 20 kohm |  |  | CRCW060320K0FKEA | 0603 | https://www.mouser.fr/ProductDetail/Vishay/CRCW060320K0FKEA?qs=QZuYiDxzHajCQLs7n6RwKw%3D%3D | 0.086
RLED_1 | 1 | 1 kohm |  |  | ERJ-PA3J102V | 0603 | https://www.mouser.fr/ProductDetail/Panasonic/ERJ-PA3J102V?qs=BzJM0faLVqWUoK2brnXytQ%3D%3D | 0.103
RLED_2 | 1 | 604 ohm |  |  | ERJ-PA3D6040V | 0603 | https://www.mouser.fr/ProductDetail/Panasonic/ERJ-PA3D6040V?qs=BzJM0faLVqVr6j5%252BuCH0wQ%3D%3D | 0.206
RLED_3 | 1 | 261 ohm |  |  | ERJ-PA3F2610V | 0603 | https://www.mouser.fr/ProductDetail/Panasonic/ERJ-PA3F2610V?qs=BzJM0faLVqWOtl0KpXWkew%3D%3D | 0.12
L1 | 1 | 2.2 uH | 3.3V |  | XGL1010-222MED |  | https://www.digikey.fr/en/products/detail/coilcraft/XGL1010-222MED/21387621?s=N4IgTCBcDaIBoHEAyBGADOgtGHBZAogCIgC6AvkA | 5.82
L[2,3] | 2 | 3.3 uH | 7V |  | XGL1010-332MED |  | https://www.digikey.fr/en/products/detail/coilcraft/XGL1010-332MED/21387582?s=N4IgTCBcDaIBoHEAyBGADOgtAZm2AsgKIAiIAugL5A | 5.82
C1_[1..18] | 18 | 4.7 uF | 28V | X7R | GRM31CR71H475KA12L | 1206 | https://www.digikey.de/de/products/detail/murata-electronics/GRM31CR71H475KA12L/2548209 | 0.27
C2_[1..3] | 3 | 8200 pF |  | X7R | VJ0603Y822KXAAC | 0603 | https://www.mouser.fr/ProductDetail/Vishay-Vitramon/VJ0603Y822KXAAC?qs=sGAEpiMZZMvsSlwiRhF8qsy6D4RIz3svHH6F26SGKQI%3D | 0.146
C3_[1..3] | 3 | 4.7 uF | 1.8V | X7R | GRM188Z71A475ME15D | 0603 | https://www.digikey.de/de/products/detail/murata-electronics/GRM188Z71A475ME15D/13904814 | 0.19
C4_[1..3], CD_[1,2] | 5 | 100 nF |  | X7R | C0603C104K3RAC7411 | 0603 | https://www.mouser.fr/ProductDetail/KEMET/C0603C104K3RAC7411?qs=sGAEpiMZZMvsSlwiRhF8qtMAW1uaXrptnL6k6SP7Y74%3D | 0.086
C5_[1..6] | 6 | 47 uF | 5V | X7R | GRM32ER71A476KE15L | 1210 | https://www.digikey.be/de/products/detail/murata-electronics/GRM32ER71A476KE15L/2039039 | 0.72
C5_[7..9] | 3 | 47 uF | 12V | X7R | CGA9N3X7R1E476M230KB | 2220 | https://www.mouser.de/ProductDetail/TDK/CGA9N3X7R1E476M230KB?qs=sGAEpiMZZMvsSlwiRhF8qkR4BWuW5RIQIOthJMM6qZxpKYlC4RJIMQ%3D%3D | 3.78
D[1..3] | 3 |  |  | LED | LTST-C191KFKT | 0603 | https://www.mouser.fr/ProductDetail/LITEON/LTST-C191KFKT?qs=sGAEpiMZZMv0DJfhVcWlKzPaVbnPffcwrhTtPymJX2Y%3D | 0.086
J[1..3] | 3 |  |  | horizontal power | 43650-0200 |  | https://www.mouser.fr/ProductDetail/Molex/43650-0200?qs=HlEFOAM0q6XGaAJJj3Pssw%3D%3D | 0.92
J4 | 1 |  |  | Dsub-15, right-angle, male | LD15P33E4GX00LF |  | https://www.mouser.fr/ProductDetail/Amphenol-Commercial-Products/LD15P33E4GX00LF?qs=tZOhSuJQg1lUHGna%252BrXX2w%3D%3D | 1.61
J5 | 1 |  |  | Dsub-15, right-angle, female | LD15S33E4GV00LF |  | https://www.mouser.fr/ProductDetail/Amphenol-Commercial-Products/LD15S33E4GV00LF?qs=tZOhSuJQg1mwdHXzYsS27Q%3D%3D | 1.74
FL1 | 1 | 215uH |  | CMC | PA2754NL |  | https://www.mouser.fr/ProductDetail/Pulse-Electronics/PA2754NL?qs=%252BUGZmmosPSIl0ME75doAGQ%3D%3D | 1.78
LF1 | 1 | 100uH |  |  | SRP2313AA-101M |  | https://www.mouser.fr/ProductDetail/Bourns/SRP2313AA-101M?qs=gZXFycFWdANfITbqx%252BPtOw%3D%3D | 5.67
CF1 | 1 | 1uF |  |  | C3216X7R1H105K160AB | 1206 | https://www.mouser.fr/ProductDetail/TDK/C3216X7R1H105K160AB?qs=sGAEpiMZZMvsSlwiRhF8qsDt8B2LujiHm%2F5AL3RthE8%3D | 0.103
CFT[1..4] | 4 | 220pF |  | feed-through | NFM18CC221R1C3D | 0603 | https://www.mouser.fr/ProductDetail/Murata-Electronics/NFM18CC221R1C3D?qs=0j%2FqW2fzXq8leLhxLw8kvg%3D%3D | 0.112