## star-d_power (2)
Reference | Qty | Value | Footprint | Manufacturer Name | Comment
C1_1,C1_2,C1_3,C1_4,C1_5,C1_6,C1_7,C1_8,C1_9,C1_10,C1_11,C1_12,C1_13,C1_14,C1_15,C1_16,C1_17,C1_18 | 18 | 4.7uF | Capacitor_SMD:C_1206_3216Metric | Murata | GRM31CR71H475KA12L
C2_1,C2_2,C2_3 | 3 | 8200pF | Capacitor_SMD:C_0603_1608Metric | Vishay | VJ0603Y822KXAAC
C3_1,C3_2,C3_3 | 3 | 4.7uF | Capacitor_SMD:C_0603_1608Metric | Murata | GRM188Z71A475ME15D
C4_1,C4_2,C4_3,CD_1,CD_2 | 5 | 100nF | Capacitor_SMD:C_0603_1608Metric | KEMET | C0603C104K3RAC7411
C5_1,C5_2,C5_3,C5_4,C5_5,C5_6 | 6 | 47uF | Capacitor_SMD:C_1210_3225Metric | Murata | GRM32ER71A476KE15L
C5_7,C5_8,C5_9 | 3 | 47uF | Capacitor_SMD:C_2220_5750Metric | TDK | CGA9N3X7R1E476M230KB
CF1 | 1 | 1uF | Capacitor_SMD:C_1206_3216Metric | TDK | C3216X7R1H105K160AB
CFT1,CFT2,CFT3,CFT4 | 4 | C_Feedthrough | NFM18CC221R1C3D:NFM18CC101R1C3D | Murata | NFM18CC221R1C3D
D1,D2,D3 | 3 | LED | LED_SMD:LED_0603_1608Metric | LITEON | LTST-C191KFKT
FL1 | 1 | Common Mode Choke 215uH | PA2754NL:PA2754NL | Pulse Electronics | PA2754NL
IC1,IC2,IC3 | 3 | MAX17639AFN+ | MAX17639AFN+:MAX17793AFN | Analog Devices | MAX17639AFN+
J1 | 1 | 3.3V connector | Connector_AMASS:AMASS_XT30PW-F_1x02_P2.50mm_Horizontal | AMASS | XT30PW-F
J2 | 1 | 5V connector | Connector_AMASS:AMASS_XT30PW-F_1x02_P2.50mm_Horizontal | AMASS | XT30PW-F
J3 | 1 | 7V connector | Connector_AMASS:AMASS_XT30PW-F_1x02_P2.50mm_Horizontal | AMASS | XT30PW-F
J4 | 1 | D-sub input | LD15P33E4GX00LF:AMPHENOL_LD15P33E4GX00LF | Amphenol | LD15P33E4GX00LF
J5 | 1 | D-sub output | LD15P33E4GX00LF:AMPHENOL_LD15P33E4GX00LF | Amphenol | LD15P33E4GX00LF
L1_1 | 1 | 2.2uH | XGL1010-222MED:IND_XGL1010-222MED | Coilcraft | XGL1010-222MED
L1_2,L1_3 | 2 | 3.3uH | XGL1010-222MED:IND_XGL1010-222MED | Coilcraft | XGL1010-332MED
LF1 | 1 | 100uH | SRP2313AA-101M:INDPM235220X1300N | Bourns | SRP2313AA-101M
R1_1,R1_2,R1_3 | 3 | 3.32M | Resistor_SMD:R_0603_1608Metric | Vishay | CRCW06033M32FKEA
R2_1 | 1 | 1.5M | Resistor_SMD:R_0603_1608Metric | Vishay | CRCW06031M50FKEA
R2_2 | 1 | 825k | Resistor_SMD:R_0603_1608Metric | Vishay | CRCW0603825KFKEA
R2_3 | 1 | 604k | Resistor_SMD:R_0603_1608Metric | Vishay | CRCW0603604KFKEA
R3_1 | 1 | 158k | Resistor_SMD:R_0603_1608Metric | Vishay | CRCW0603158KFKEA
R3_2 | 1 | 249k | Resistor_SMD:R_0603_1608Metric | Vishay | CRCW0603249KFKEA
R3_3 | 1 | 105k | Resistor_SMD:R_0603_1608Metric | Vishay | CRCW0603105KFKEA
R4_1 | 1 | 34.8k | Resistor_SMD:R_0603_1608Metric | Vishay | CRCW060334K8FKEA
R4_2 | 1 | 34k | Resistor_SMD:R_0603_1608Metric | Vishay | CRCW060334K0FKEA
R4_3 | 1 | 9.76k | Resistor_SMD:R_0603_1608Metric | Vishay | CRCW06039K76FKEA
R5_1,R5_2,R5_3 | 3 | 75k | Resistor_SMD:R_0603_1608Metric | Vishay | CRCW060375K0FKEA
R6_1,R6_2,R6_3 | 3 | 20k | Resistor_SMD:R_0603_1608Metric | Vishay | CRCW060320K0FKEA
RLED_1,RO1,RO3,RO5 | 4 | 1k | Resistor_SMD:R_0603_1608Metric | Panasonic | ERJ-PA3J102V
RLED_2 | 1 | 604R | Resistor_SMD:R_0603_1608Metric | Panasonic | ERJ-PA3D6040V
RLED_3 | 1 | 261R | Resistor_SMD:R_0603_1608Metric | Panasonic | ERJ-PA3F2610V
RO2,RO4,RO6 | 3 | 3k3 | Resistor_SMD:R_0603_1608Metric | Panasonic | ERJ-PA3J332V
U1,U2,U3 | 3 | VO615A-4 | Package_DIP:DIP-4_W10.16mm | Vishay | VO615A-4
U4 | 1 | BME280 | Package_LGA:Bosch_LGA-8_2.5x2.5mm_P0.65mm_ClockwisePinNumbering | Bosch | BME280